## Input
Name | Description | Unit | Value | Valid | Enabled | Options | Errormessage
Width | Width of the object | mm | 8 | TRUE | TRUE |  | Please enter a value between 0 and 10
Height | Height of the object | mm | 8 | TRUE | TRUE |  | Please enter a value between 0 and 10
Length | Length of the object | mm | 9 | TRUE | TRUE |  | Please enter a value between 0 and 10
Material | Material of the object |  | Iron | TRUE | TRUE | Iron, Wood, Aluminum, PVC | Please enter the material type

## burp
material | density
Wood | 0.78
Iron | 7.87
Aluminum | 2.7
PVC | 1.3

## Output
Name | Description | Value | Unit
Area | Area of the object | 416 | mm2
Volume | Volume of the object | 576 | mm3
Riblength | Total riblength | 100 | mm
Weight | Total weight | 4.5331 | g